## BOM_JLC_UZ_A_MAX11331_Adapter_S
Comment | Designator | Footprint | LCSC Part Number | Manufacturer Part Number | Description | MPN
Ferrite bead | BS1 | RES_1206 | C5271178 |  | 6A | 742792121
100nF | C1, C2, C3A, C3B, C3C, C4A, C4B, C4C, C5A, C5B, C5C, C6, C10, C13, C18, C19, C20, C21, C22, C23, C24, C25 | CAP_0603 | C14663 |  | Capacitor | C0603C104M5RACTU
100 nF | C7 | C_0603 | C14663 | C0603C104K9PACTU | Capacitor 0603, 6.3 VDC, 100 nF, X5R
68µF | C8, C9 | WCAP-ATG8_6.3x11 | C1668506 |  | WCAP-ATG8 THT Aluminum Electrolytic Capacitors, D6.3mm x L11mm, 68uF, +/-20%, 35VDC
10µF | C11, C12 | RES_1206 | C123678 |  | Capacitor | GRM319R6YA106KA12D
1µF | C14, C15, C16, C17 | CAP_0603 | C2177372 |  | Capacitor Ceramic | C0603C105K3RACTU
Bright Green, 2V | D1 | WL-SMCW_0603_H=0.7mm |  |  | WL-SMCW SMT Mono-color Chip LED Waterclear, size 0603, Bright Green, 2V, 140deg | 150060VS75000
Blue, 3.2V | D2 | WL-SMCW_0603_H=0.7mm |  |  | WL-SMCW SMT Mono-color Chip LED Waterclear, size 0603, Blue, 3.2V, 140deg | 150060BS75000
Super Red, 1.9V | D3 | WL-SMCW_0603_H=0.7mm |  |  | WL-SMCW SMT Mono-color Chip LED Waterclear, size 0603, Super Red, 1.9V, 140deg | 150060SS75000
Littelfuse_PTC_1812 | F4 | 1812_PTC_Polyfuse_Littelfuse | C70119 | Littelfuse_PTC_1812 | POLYSWITCH RESETTABLE DEVICES | miniASMDC110F/24
15uH | L1 | SMT_inductor_1050_Performance | C6818993 |  | SMT power Inductor, 15uH, 40m DRC
0R | R2 | RES_0603 |  |  |  | CRCW06030000Z0EA
10k | R4, R5, R6, R7, R10, R11, R12, R13, R15, R16, R17, R18, R19, R20, R31, R32, R33, R34, R35, R36 | RES_0603
0R | R8, R9, R14 | RES_0603
100R | R21A, R21B, R21C, R22A, R22B, R22C, R23A, R23B, R23C, R24A, R24B, R24C, R37A, R37B, R37C, R39 | RES_0603 | C22775
2.2M | R25 | RES_0603 |  |  |  | RC0603FR-072M2L
100k | R26 | RES_0603 |  |  |  | RC0603FR-07100KL
38.3k | R27 | RES_0603
4k7 | R28, R29 | RES 0603_1608 | C23162 | 0603WAF4701T5E | SMD resistor E24 series
220 | R30 | RES_0603 |  |  |  | RC0603JR-07220RL
20k | R38 | RES_0603 |  |  |  | RC0603FR-07330RL
100k | R40, R41 | RES 0603_1608 | C25803 | RK73B1JTTD104J | SMD resistor E24 series
SN74AVC4T774 | U1, U7, U8, U9, U10 | TSOP65P640X120-16N | C129363 |  | 4-Bit Dual-Supply Bus Transceiver With Configurable Voltage-Level Shifting and 3-State Outputs With Independent Direction Control Inputs | SN74AVC4T77PW
Quad LVDS driver | U2A, U2B, U2C | TSOP65P640X120-16N | C658627 |  | 3V, LVDS, Quad, CMOS Differential Line Driver | ADN4665ARUZ
Quad LVDS reciever | U3A, U3B, U3C | TSOP65P640X120-16N | C658631 |  | 3V, LVDS, quad, CMOS Differential Line Receiver | ADN4666ARUZ
Signle LVDS receiver | U4A, U4B, U4C | SOIC127P600X170_HS-9N_no_THP | C658624 |  | Single, 3V, CMOS, LVDS High Speed Differential Receiver | ADN4662BRZ
Buck Converter | U5 | SOIC127P600X170_HS-9N | C2071694 |  | 3.8V to 36V, 2A synchronous step-down converter | LMR33620ADDA
1.8V LDO | U6 | SOT230P700X170-4N | C80105 |  | 1A Positive 1.8V Fixed-Voltage Low-Dropout Regulator | TLV1117LV18DCYR
M24C02-WMN6TP | U11 | D0008A_N | C7562 | M24C02-WMN6TP | 2Kbit I2C SOP-8 EEPROM ROHS
2x8 Pin | X2A, X2B, X2C | EHF-108-01-F-D | C17569033 |  | Dual Row, 2x8 Shrouded IDC Header with Ejectors 50 mil pitch | EHF-108-01-F-D
IPL1-102-01-L-D-K | X3, X4, X5 | IPL1-102-01-L-D-K |  |  | 2.54mm Double Row Terminal Assembly, Right-Angled | IPL1-102-01-L-D-K