## BOM_UltraZohm_Analog_Adapter_MA
Name | Designator | Value | Description | Package | Tolerance | Voltage | Dielectricum | Footprint | Supplier 1 | Supplier Part Number 1 | Manufacturer 1 | Manufacturer Part Number 1 | Supplier Unit Price 1 | Quantity | Supplier Subtotal 1
Ferrite bead | BS1 |  | 6A | 1206 |  |  |  | RES_1206 | Digi-Key | 732-4654-1-ND | Wurth Electronics | 742792121 | 0.24 | 1 | 0.24
100nF | C1, C2, C3A, C3B, C3C, C4A, C4B, C4C, C10, C13, C18, C19, C20, C21, C22, C23, C24, C25 | 100nF | Capacitor | 0603 | 10% | 35V | X7R | CAP_0603 | Digi-Key | 399-7845-1-ND | KEMET | C0603C104M5RACTU | 0.035 | 18 | 0.63
2.2nF | C6 | 2.2nF | Capacitor Ceramic | 0603 | 10% | 50V | X7R | CAP_0603 | Digi-Key | 399-17586-6-ND | KEMET | C0603C222K5RAC7411 | 0.1 | 1 | 0.1
1.2nF | C7 | 1.2nF | Capacitor Ceramic | 0603 | 5% | 50V | CG0 | CAP_0603 | Digi-Key | 399-7851-6-ND | KEMET | C0603C122K5RACTU | 0.1 | 1 | 0.1
10µF | C11, C12 | 10µF | Capacitor | 1206 | 10% | 35 V | X7R | RES_1206 | Digi-Key | 490-9964-1-ND | Murata | GRM319R6YA106KA12D | 0.32 | 2 | 0.64
1µF | C14, C16, C17 | 1µF | Capacitor Ceramic | 0603 | 10% | 50 V | X7R | CAP_0603 | Digi-Key | 399-7376-6-ND | KEMET | C0603C105K3RACTU | 0.28 | 3 | 0.84
91pF | C15 | 91pF | Capacitor Ceramic | 0603 | 5% | 50V | CG0 | CAP_0603 | Digi-Key | 490-1426-1-ND | Murata | GRM1885C1H910JA01D | 0.12 | 1 | 0.12
Bright Green, 2V | D1 |  | WL-SMCW SMT Mono-color Chip LED Waterclear, size 0603, Bright Green, 2V, 140deg | 0603 |  |  |  | WL-SMCW_0603_H=0.7mm | Digi-Key | 732-4980-6-ND | Wurth Electronics | 150060VS75000 | 0.14 | 1 | 0.14
Blue, 3.2V | D2 |  | WL-SMCW SMT Mono-color Chip LED Waterclear, size 0603, Blue, 3.2V, 140deg | 0603 |  |  |  | WL-SMCW_0603_H=0.7mm | Digi-Key | 732-4966-6-ND | Wurth Electronics | 150060BS75000 | 0.16 | 1 | 0.16
Super Red, 1.9V | D3 |  | WL-SMCW SMT Mono-color Chip LED Waterclear, size 0603, Super Red, 1.9V, 140deg | 0603 |  |  |  | WL-SMCW_0603_H=0.7mm | Digi-Key | 732-4979-6-ND | Wurth Electronics | 150060SS75000 | 0.14 | 1 | 0.14
33µH | L1 | 33µH | SMT power Inductor, 33µH, 225m DRC |  |  |  |  | Inductor 5030 | Digi-Key | 587-3458-6-ND | Taiyo Yuden | NRS5030T330MMGJ | 0.33 | 1 | 0.33
0 | R2 | 0 |  | 0603 | 1% |  |  | RES_0603 | Digi-Key | 311-0.0GRCT-ND | Yageo | RC0603JR-070RL | 0.1 | 1 | 0.1
10k | R4, R5, R6, R7, R10, R11, R12, R13, R15, R16, R17, R18, R19, R20, R28, R31, R32, R33, R34, R35, R36 | 10k |  | 0603 | 1% |  |  | RES_0603 | Digi-Key | 311-10.0KHRCT-ND | Yageo | RC0603FR-0710KL | 0.024 | 21 | 0.504
100R | R21A, R21B, R21C, R22A, R22B, R22C, R23A, R23B, R23C, R24A, R24B, R24C, R37A, R37B, R37C, R39 | 100R |  | 0603 | 1% |  |  | RES_0603 | Digi-Key | 311-100HRCT-ND | Yageo | RC0603FR-07100RL | 0.024 | 16 | 0.384
2.2M | R25 | 2.2M |  | 0603 | 1% |  |  | RES_0603 | Digi-Key | YAG3329DKR-ND | Yageo | RC0603FR-072M2L | 0.1 | 1 | 0.1
200k | R26 | 200k |  | 0603 | 1% |  |  | RES_0603 | Digi-Key | 311-200KHRCT-ND | Yageo | RC0603FR-07200KL | 0.1 | 1 | 0.1
115k | R27 | 115k |  | 0603 | 1% |  |  | RES_0603 | Digi-Key | 311-115KHRDKR-ND | Yageo | RC0603FR-07115KL | 0.1 | 1 | 0.1
100k | R29 | 100k |  | 0603 | 1% |  |  | RES_0603 | Digi-Key | 311-100KHRDKR-ND | Yageo | RC0603FR-07100KL | 0.1 | 1 | 0.1
220 | R30 | 220 |  | 0603 | 1% |  |  | RES_0603 | Digi-Key | 311-220GRCT-ND | Yageo | RC0603JR-07220RL | 0.1 | 1 | 0.1
20k | R38 | 20k |  | 0603 | 1% |  |  | RES_0603 | Digi-Key | 311-330HRCT-ND | Yageo | RC0603FR-07330RL | 0.1 | 1 | 0.1
SN74AVC4T774 | U1, U7, U8, U9, U10 |  | 4-Bit Dual-Supply Bus Transceiver With Configurable Voltage-Level Shifting and 3-State Outputs With Independent Direction Control Inputs |  |  |  |  | TSOP65P640X120-16N | Digi-Key | 296-23611-5-ND | Rochester Electronics | SN74AVC4T774PW | 1.39 | 5 | 6.95
Quad LVDS driver | U2A, U2B, U2C |  | 3V, LVDS, Quad, CMOS Differential Line Driver |  |  |  |  | TSOP65P640X120-16N | Digi-Key | ADN4665ARUZ-ND | Analog Devices | ADN4665ARUZ | 3.34 | 3 | 10.02
Quad LVDS reciever | U3A, U3B, U3C |  | 3V, LVDS, quad, CMOS Differential Line Receiver |  |  |  |  | TSOP65P640X120-16N | Digi-Key | ADN4666ARUZ-ND | Analog Devices | ADN4666ARUZ | 3.34 | 3 | 10.02
buck converter | U5 |  | 100V Input, 0.5A Synchronous Buck DC/DC Converter with Ultra-low Iq |  |  |  |  | SOIC127P600X170_HS-9N | Digi-Key | 296-LM5163HQDDARQ1CT-ND | Texas Instruments | LM5163HQDDARQ1 | 4.49 | 1 | 4.49
1.8V LDO | U6 |  | 1A Positive 1.8V Fixed-Voltage Low-Dropout Regulator |  |  |  |  | SOT230P700X170-4N | Mouser | 595-TLV1117-15IDCYR | Texas Instruments | TLV1117-15IDCYR | 0.71 | 1 | 0.71