## BOM_UltraZohm_Analog_Adapter_MA
Name | Designator | Value | Description | Footprint | Supplier 1 | Supplier Part Number 1 | Manufacturer 1 | Manufacturer Part Number 1 | Supplier Unit Price 1 | Quantity | Supplier Subtotal 1 | quantity 2 | total 2
Ferrite bead | BS1 |  | 6A | RES_1206 | Digi-Key | 240-2412-1-ND | Laird | HI1206T500R-10 | 0.12 | 1 | 0.12 | 1 | 0.12
100nF | C1, C2, C3A, C3B, C3C, C4A, C4B, C4C, C10, C13, C18, C19, C20, C21, C22, C23, C24, C25 | 100nF | Capacitor | CAP_0603 | Digi-Key | 1276-1006-1-ND | Samsung | CL10B104KA8NNNC | 0.031 | 18 | 0.558 | 20 | 0.62
2.2nF | C6 | 2.2nF | Capacitor Ceramic | CAP_0603 | Digi-Key | 399-1085-1-ND | KEMET | C0603C222K5RACTU | 0.1 | 1 | 0.1 | 1 | 0.1
1.2nF | C7 | 1.2nF | Capacitor Ceramic | CAP_0603 | Digi-Key | 490-1453-1-ND | Murata | GRM1885C1H122JA01D | 0.13 | 1 | 0.13 | 1 | 0.13
68µF | C8, C9 | 68µF | WCAP-ATG8 THT Aluminum Electrolytic Capacitors, D6.3mm x L11mm, 68uF, +/-20%, 35VDC | WCAP-ATG8_6.3x11 | Digi-Key | 732-8736-1-ND | Wurth Electronics | 860010573006 | 0.13 | 2 | 0.26 | 2 | 0.26
10µF | C11, C12 | 10µF | Capacitor | RES_1206 | Digi-Key | 490-9964-1-ND | Murata | GRM319R6YA106KA12D | 0.37 | 2 | 0.74 | 2 | 0.74
1µF | C14, C16, C17 | 1µF | Capacitor Ceramic | CAP_0603 | Digi-Key | 1276-1860-1-ND | Samsung | CL10A105KB8NNNC | 0.17 | 3 | 0.51 | 3 | 0.51
91pF | C15 | 91pF | Capacitor Ceramic | CAP_0603 | Digi-Key | 399-3193-1-ND | KEMET | C0402C910J5GACTU | 0.48 | 1 | 0.48 | 1 | 0.48
VCC | D1 |  | LED Blue | LED_0805_GREEN | Digi-Key | 732-4982-1-ND | Wurth Electronics | 150080BS75000 | 0.18 | 1 | 0.18 | 1 | 0.18
VIN | D2 |  | LED Blue | LED_0805_GREEN | Digi-Key | 732-4982-1-ND | Wurth Electronics | 150080BS75000 | 0.18 | 1 | 0.18 | 1 | 0.18
1.8V | D3 |  | LED Blue | LED_0805_GREEN | Digi-Key | 732-4986-1-ND | Wurth Electronics | 150080VS75000 | 0.18 | 1 | 0.18 | 1 | 0.18
33µH | L1 | 33µH | SMT power Inductor, 33µH, 225m DRC | Inductor 5030 | Digi-Key | 587-3458-1-ND | Taiyo Yuden | NRS5030T330MMGJ | 0.38 | 1 | 0.38 | 1 | 0.38
Header 3X2 | P1 |  | Header, 3-Pin, Dual row | HDR2X3 | [5 empty] | 1 |  | 1 | 0
0 | R2 | 0 |  | RES_0603 | Digi-Key | 311-0.0GRCT-ND | Yageo | RC0603JR-070RL | 0.1 | 1 | 0.1 | 1 | 0.1
10k | R4, R5, R6, R7, R10, R11, R12, R13, R15, R16, R17, R18, R19, R20, R28, R31, R32, R33, R34, R35, R36 | 10k |  | RES_0603 | Digi-Key | 311-10.0KHRCT-ND | Yageo Phycomp | RC0603FR-0710KL | 0.023 | 21 | 0.483 | 20 | 0.46
100R | R21A, R21B, R21C, R22A, R22B, R22C, R23A, R23B, R23C, R24A, R24B, R24C, R37A, R37B, R37C, R39 | 100R |  | RES_0603 | Digi-Key | 311-100HRCT-ND | Yageo | RC0603FR-07100RL | 0.023 | 16 | 0.368 | 20 | 0.46
2.2M | R25 | 2.2M |  | RES_0603 | Digi-Key | 2019-RK73H1JTTD2204FCT-ND | KOA Speer | RK73H1JTTD2204F | 0.1 | 1 | 0.1 | 1 | 0.1
200k | R26 | 200k |  | RES_0603 | Digi-Key | P200KHCT-ND | Panasonic | ERJ-3EKF2003V | 0.1 | 1 | 0.1 | 1 | 0.1
115k | R27 | 115k |  | RES_0603 | Digi-Key | 2019-RK73H1JTTD1153FCT-ND | KOA Speer | RK73H1JTTD1153F | 0.1 | 1 | 0.1 | 1 | 0.1
100k | R29 | 100k |  | RES_0603 | Digi-Key | RR08P100KDCT-ND | Susumu | RR0816P-104-D | 0.1 | 1 | 0.1 | 1 | 0.1
330 | R30 | 330 |  | RES_0603 | Digi-Key | 311-330HRCT-ND | Yageo | RC0603FR-07330RL | 0.1 | 1 | 0.1 | 1 | 0.1
20k | R38 | 20k |  | RES_0603 | Digi-Key | 311-330HRCT-ND | Yageo | RC0603FR-07330RL | 0.1 | 1 | 0.1 | 1 | 0.1
SN74AVC4T774 | U1, U7, U8, U9, U10 |  | 4-Bit Dual-Supply Bus Transceiver With Configurable Voltage-Level Shifting and 3-State Outputs With Independent Direction Control Inputs | TSOP65P640X120-16N | Digi-Key | 296-24739-1-ND | Texas Instruments | SN74AVC4T774PWR | 1.1 | 5 | 5.5 | 2 | 2.2
Quad LVDS driver | U2A, U2B, U2C |  | 3V, LVDS, Quad, CMOS Differential Line Driver | TSOP65P640X120-16N | Digi-Key | ADN4665ARUZ-ND | Analog Devices | ADN4665ARUZ | 3.15 | 3 | 9.45 | 1 | 3.15
Quad LVDS reciever | U3A, U3B, U3C |  | 3V, LVDS, quad, CMOS Differential Line Receiver | TSOP65P640X120-16N | Digi-Key | ADN4666ARUZ-ND | Analog Devices | ADN4666ARUZ | 3.15 | 3 | 9.45 | 1 | 3.15
buck converter | U5 |  | 100V Input, 0.5A Synchronous Buck DC/DC Converter with Ultra-low Iq | SOIC127P600X170_HS-9N | Digi-Key | 296-LM5163DDARDKR-ND | Texas Instruments | LM5163DDAR | 2.66 | 1 | 2.66 | 1 | 2.66
LDO | U6 |  | 0.3A Low-Dropout Regulator | SOT-23-5 | Digi-Key | 296-48712-6-ND | Texas Instruments | TLV74318PDBVR | 0.34 | 1 | 0.34 | 1 | 0.34
HSEC8-140-01-XX-DV-A-BL-CARD | X1 | HSEC8-140-01-XX-DV-A-BL-CARD | Mating Card Layout for HSEC8-140-01-XX-DV-A-BL | HSEC8-140-01-XX-DV-A-BL-CARD | [5 empty] | 1 |  | 0 | 0
2x8 Pin | X2A, X2B, X2C |  | Dual Row, 2x8 Shrouded IDC Header with Ejectors 50 mil pitch | EHF-108-01-F-D | Digi-Key | SAM9265-ND | Samtec | EHF-108-01-F-D | 3.28 | 3 | 9.84 | 1 | 3.28
IPL1-102-01-L-D-K | X3, X4, X5 | IPL1-102-01-L-D-K | 2.54mm Double Row Terminal Assembly, Right-Angled | IPL1-102-01-L-D-K | Digi-Key | SAM10565-ND | Samtec | IPL1-102-01-L-D-K | 2.64 | 3 | 7.92 | 1 | 2.64
[11 empty] | 50.529 |  | 22.92