## BOM_Analog_MAX11331_Adapter_1v0
Comment | Description | Designator | Footprint | LibRef | Manufacturer Part-Number | Quantity | Value | Supplier Part Number 1 | Supplier 1
Ferrite bead | 6A | BS1 | RES_1206 | Bead | HI1206T500R-10 | 1 |  | 240-2412-1-ND | Digikey
100nF | Capacitor | C1, C2, C3A, C3B, C3C, C4A, C4B, C4C, C5A, C5B, C5C, C10, C13, C18, C19, C20, C21, C22, C23, C24, C25 | CAP_0603 | Cap_0603 | LD03YC104KAB2A | 21 | 100nF | 478-4929-1-ND | Digikey
2.2nF | Capacitor Ceramic | C6 | CAP_0603 | Cap_0603 | C0603C222K5RACTU | 1 | 2.2nF | 399-1085-1-ND | Digikey
1.2nF | Capacitor Ceramic | C7 | CAP_0603 | Cap_0603 | GRM1885C1H122JA01D | 1 | 1.2nF | 490-1453-1-ND | Digikey
68µF | WCAP-ATG8 THT Aluminum Electrolytic Capacitors, D6.3mm x L11mm, 68uF, +/-20%, 35VDC | C8, C9 | WCAP-ATG8_6.3x11 | 860010573006 |  | 2 | 68µF | 732-8736-1-ND | Digikey
10µF | Capacitor | C11, C12 | RES_1206 | Cap_1206 | GRM319R6YA106KA12D | 2 | 10µF | 490-9964-1-ND | Digikey
1µF | Capacitor Ceramic | C14, C16, C17 | CAP_0603 | Cap_0603 | CL10A105KB8NNNC | 3 | 1µF | 1276-1860-1-ND | Digikey
91pF | Capacitor Ceramic | C15 | CAP_0603 | Cap_0603 | GRM1885C1H910JA01D | 1 | 91pF | 490-1426-1-ND | Digikey
VCC | LED Blue | D1 | LED_0805_GREEN | LED2 | 150080BS75000 | 1 |  | 732-4982-1-ND | Digikey
VIN | LED Blue | D2 | LED_0805_GREEN | LED2 | 150080BS75000 | 1 |  | 732-4982-1-ND | Digikey
1.8V | LED Blue | D3 | LED_0805_GREEN | LED2 | 150080VS75000 | 1 |  | 732-4986-1-ND | Digikey
33µH | SMT power Inductor, 33µH, 225m DRC | L1 | Inductor 5030 | NR5030T330M |  | 1 | 33µH | 587-3458-1-ND | Digikey
Header 3X2 | Header, 3-Pin, Dual row | P1 | HDR2X3 | Header 3X2 |  | 1
DNP |  | R1, R3 | RES_0603 | Res0603 | CRCW06030000Z0EA | 2 | 0 | 311-0.0GRCT-ND | Digikey
0 |  | R2 | RES_0603 | Res0603 | CRCW06030000Z0EA | 1 | 0 | 311-0.0GRCT-ND | Digikey
10k |  | R4, R5, R6, R7, R10, R11, R12, R13, R15, R16, R17, R18, R19, R20, R28, R31, R32, R33, R34, R35, R36 | RES_0603 | Res0603 |  | 21 | 10k | 311-10.0KHRCT-ND | Digikey
0R |  | R8, R9, R14 | RES_0603 | Res0603 |  | 3 | 0R | 311-0.0GRCT-ND | Digikey
100R |  | R21A, R21B, R21C, R22A, R22B, R22C, R23A, R23B, R23C, R24A, R24B, R24C, R37A, R37B, R37C, R39 | RES_0603 | Res0603 |  | 16 | 100R | 311-100HRCT-ND | Digikey
2.2M |  | R25 | RES_0603 | Res0603 |  | 1 | 2.2M | 2019-RK73H1JTTD2204FCT-ND | Digikey
200k |  | R26 | RES_0603 | Res0603 |  | 1 | 200k | P200KHCT-ND | Digikey
115k |  | R27 | RES_0603 | Res0603 |  | 1 | 115k | 2019-RK73H1JTTD1153FCT-ND | Digikey
100k |  | R29 | RES_0603 | Res0603 |  | 1 | 100k | RR08P100KDCT-ND | Digikey
330 |  | R30 | RES_0603 | Res0603 | RC0603FR-07330RL | 1 | 330 | 311-330HRCT-ND | Digikey
20k |  | R38 | RES_0603 | Res0603 | RC0603FR-07330RL | 1 | 20k | 311-330HRCT-ND | Digikey
VIN | 1.6mm Test Point Keystone | TP1 | TP_1.6mm | TP |  | 1 |  | 36-5006-ND | Digikey
VCC | 1.6mm Test Point Keystone | TP2 | TP_1.6mm | TP |  | 1 |  | 36-5006-ND | Digikey
GND | 1.6mm Test Point Keystone | TP3 | TP_1.6mm | TP |  | 1 |  | 36-5006-ND | Digikey
SN74AVC4T774 | 4-Bit Dual-Supply Bus Transceiver With Configurable Voltage-Level Shifting and 3-State Outputs With Independent Direction Control Inputs | U1, U7, U8, U9, U10 | TSOP65P640X120-16N | SN74AVC4T774 |  | 5 |  | 296-24739-1-ND | Digikey
Quad LVDS driver | 3V, LVDS, Quad, CMOS Differential Line Driver | U2A, U2B, U2C | TSOP65P640X120-16N | ADN4665 |  | 3 |  | ADN4665ARUZ-ND | Digikey
Quad LVDS reciever | 3V, LVDS, quad, CMOS Differential Line Receiver | U3A, U3B, U3C | TSOP65P640X120-16N | ADN4666 |  | 3 |  | ADN4666ARUZ-ND | Digikey
Signle LVDS receiver | Single, 3V, CMOS, LVDS High Speed Differential Receiver | U4A, U4B, U4C | SOIC127P600X170_HS-9N_no_THP | ADN4662 |  | 3 |  | ADN4662BRZ-ND | Digikey
buck converter | 100V Input, 0.5A Synchronous Buck DC/DC Converter with Ultra-low Iq | U5 | SOIC127P600X170_HS-9N | LM5163 |  | 1 |  | 296-LM5163DDARCT-ND | Digikey
LDO | 0.3A Low-Dropout Regulator | U6 | SOT-23-5 | TLV74318 |  | 1 |  | 296-48712-1-ND | Digikey
HSEC8-140-01-XX-DV-A-BL-CARD | Mating Card Layout for HSEC8-140-01-XX-DV-A-BL | X1 | HSEC8-140-01-XX-DV-A-BL-CARD | HSEC8-140-01-XX-DV-A-BL-CARD |  | 1 | HSEC8-140-01-XX-DV-A-BL-CARD
2x8 Pin | Dual Row, 2x8 Shrouded IDC Header with Ejectors 50 mil pitch | X2A, X2B, X2C | EHF-108-01-F-D-SM | EHF-108-01-F-D |  | 3 |  | SAM9265-ND | Digikey
IPL1-102-01-L-D-K | 2.54mm Double Row Terminal Assembly, Right-Angled | X3, X4, X5 | IPL1-102-01-L-D-K | IPL1-102-XX-X-D-X |  | 3 | IPL1-102-01-L-D-K | SAM10565-ND | Digikey